## BOM Report
Bill of Materials
Project: |  | Driveunit_RS485.PrjPcb
Variant: |  | <Parameter _VariantName not found>
<Parameter _VariantDescription not found>
Revision: |  | <Parameter _VariantRevision not found>
Creation Date: | 12.06.2024 | 20:50
Print Date: | 2024-06-12 | 45455.8683
|  | Designator | Quantity | GPV_Number | Description | Manufacturer | Manufacturer Part Number | Footprint | ClassName
|  | C1, C5, C9 | 3 | 1749.0125 | Cap Cer SMD 1u 16V 10% 0603 X7R | AVX | 0603YC105KAT2A | C-0603_1608_095_L_RF | Surface_Assy
|  | C2 | 1 | 1749.0004 | Cap Cer SMD 10n 50V 10% 0603 X7R | AVX | 06035C103KAT | C-0603_1608_095_L_RF | Surface_Assy
|  | C3, C7, C8, C10, C11 | 5 | 1749.0196 | Cap Cer SMD 100n 100V 10% 0603 X7R | MURATA | GRM188R72A104KA35 | C-0603_1608_095_L_RF | Surface_Assy
|  | C4 | 1 | 1752.0100 | CAP CER 10uF 50V X7S 1210 | TDK | C3225X7S1H106K250AE | C-1210_3225_230_L_RF | Surface_Assy
|  | C6 | 1 | 1750.0241 | Cap Cer SMD 10u 16V 10% 0805 X5R | AVX | 0805YD106KAT2A | C-0805_2012_145_L_RF | Surface_Assy
|  | D1 | 1 | xxxx.xxxx | IC Sensor Rotation Magnet 12bit | AMS | AS5600 | SOIC8_N_RF | Surface_Assy
|  | D2 | 1 |  | IC Transceiver RS485 5V | Maxim | MAX485ESA | SOIC8_N_RF | Surface_Assy
|  | D3 | 1 | xxxx.xxxx | IC MCU Cortex M0+ 32K Flash, 8K RAM, 64MHz | ST | STM32G030F6P6 | TSSOP20_N_RF | Surface_Assy
|  | D4 | 1 | xxxx.xxxx | Motor Driver 3-Phase 3-22V 2A | Monolithic Power Systems | MP6543HGL-A-P | QFN24_5x7_N_RF | Surface_Assy
|  | R1, R4, R6, R8, R9, R10, R12, R13, R14 | 9 | 1922.0100 | Res SMD 10k 1% 0.1W 0603 | YAGEO | RC0603FR-0710KL | R-0603_1608_050_L_RF | Surface_Assy
|  | R2, R3, R5, R7, R11, R15 | 6 | 1922.0011 | Res SMD 1k 1% 0.1W 0603 | YAGEO | RC0603FR-071KL | R-0603_1608_050_L_RF | Surface_Assy
|  | V1 | 1 | xxxx.xxxx | IC REG 5V SOT-89-3 7-30V 100mA | ST | L78L05 | SOT-89-3 | Surface_Assy
|  | V2 | 1 | 1602.0827 | LED Green LTST-C190KGKT 0603 | Lite-On Inc | LTST-C190KGKT | LED-0603_1608_Green_L_RF | Surface_Assy
|  | X1 | 1 | 4401.4954 | CONN HEADER 5POS_JST_B5B-XH | JST | B5B-XH-A | X-0149X0057-R_M05_P0250_JST_B5B-XH-A | Through-Hole_Assy
|  | X2 | 1 | 4401.2630 | CONN HEADER 4POS 1ROW THT 2.54MM FCI 77311-118-04LF | FCI | 77311-118-04LF | X-0101X0025_R_FCI_77311-118-04LF | Through-Hole_Assy
34